## Sheet1
Project reference | Project title | Scope | Committee | International_project | Current_Phase | Project Status | Publication Date | Standards Officer | On_Hold_Reason
I.S. 401:201x | Safety requirements for rewireable and non-rewireable 13A fused plugs for normal and rough use having insulating sleeves on live and neutral pins | This Irish Standard specifies requirements for 13 A fused plugs having insulating sleeves on line and neutral pins, for household, commercial and light industrial purposes, with particular refe3rence to safety in normal use. The plugs are suitable for the connection of portable appliances, sound-vision equipment, luminaries, etc. in a.c. circuits only, operating at voltages not exceeding 250 V r.m.s. at 50 Hz. Requirements are specified for plugs incorporating a fuse link complying with BS 1362:1973. The plugs may be rewirable or non-rewirable complete with flexible cord. Two categories of plugs are specified covering normal and rough use. Rewirable plugs are intended for use with flexible cords complying with I.S. 201 or I.S. 202 having conductor cross-sectional areas from 0.5 mm2 to 1.5 mm2 inclusive. | NSAI/ETC/TC 2 Electrical Installations |  | Project Approved | Hold |  | Amanda-Jane Gainford | On hold pending outcome of consultation on related legislation
I.S. 411:201x | 13A switched and unswitched socket outlets | This Irish Standard specifies requirements for 13 A switched and unswitched shuttered socket-outlets for household, commercial and light industrial purposes, with particular reference to safety in normal use. The socket-outlets are suitable for the connection of portable appliances, sound-vision equipment, luminaires, etc. in a.c. circuits only, operating at voltages not exceeding 250 V r.m.s. at 50 Hz using plugs in accordance with I.S. 401. Requirements are specified for 13 A shuttered socket-outlets in single or multiple arrangements, with or without associated controlling switches, for flush mounting in suitable boxes, e.g. complying with BS 4662, or for surface or panel mounting or for portable use. Fixed socket-outlets are intended for use with cables complying with I.S. 201 or I.S. 202 having copper conductors. Portable socket-outlets are intended for use with flexible cords, complying with I.S. 201 or I.S. 202. Socket-outlets containing devices other than fuse links, switches and indicator lamps are outside the scope of this standard. | NSAI/ETC/TC 2 Electrical Installations |  | Project Approved | Hold |  | Amanda-Jane Gainford | On hold pending outcome of consultation on related legislation
I.S. 421:201x | Safety requirements for adaptors for use with 13A socket outlets | This Irish Standard specifies requirements for adaptors having insulating sleeves on the line and neutral plug pins and suitable for use with socket-outlets complying with I.S. 411, with particular reference to safety in normal use. Adaptors specified in this standard are intended for household, commercial and light industrial purposes. The adaptors are suitable for the connection of portable appliances, sound-vision equipment, luminaires, etc., in a.c. circuits only, operating at voltages not exceeding 250 V r.m.s. at 50 Hz.  This standard also applies to shaver adaptors which have the brass earth pin replaced with a similarly dimensioned protrusion made of insulating material designated as an insulated shutter opening device (ISOD) designed to operate the shutter mechanism of a socket-outlet conforming to I.S. 411 | NSAI/ETC/TC 2 Electrical Installations |  | Project Approved | Hold |  | Amanda-Jane Gainford | On hold pending outcome of consultation on related legislation
I.S. 10101:2020/A1:202x | National Rules for Electrical Installations | Update of standard taking into account changes to various HD 60364 standards. | NSAI/ETC/TC 2 Electrical Installations | HD 60364 all parts | Project Proposed | Proposed |  | Amanda-Jane Gainford
I.S. 329:202x | Gas distribution mains - (Edition 4) | This Standard specifies the minimum requirements for the design, construction, commissioning, operation, maintenance and alteration of polyethylene (PE) or metallic mains, for the distribution of gas at pressures up to and including 16 bar. The distribution mains system is the network of pipes which transports gas from the natural gas transmission system (see I.S. 328), LPG storage system or a gas manufacturing plant to the gas service pipes. The installation of gas service pipes is addressed in S.R. 12007-5. Clause 17 deals specifically with the particular requirements for LPG systems. | TC 001 Gas Technical Standards Committee | EN 12007 parts 1 - 4 & 6 | Project Approved | Not Published |  | Alice Hanly
I.S. 813:202x | Domestic gas installations | This Standard specifies the requirements for natural gas and liquified petroleum gas (LPG) installations in permanent domestic dwellings, from the point of delivery up to and including the gas appliance. The requirements include: − The installation of appliances and associated pipework in single and multi-occupancy dwellings, and domestic-type appliances in non-domestic buildings; − the installation of LPG cylinders and intermediate pressure LPG systems from the point of delivery; − the design, construction and testing of pipework, pipework ancillaries and meters for new installations as well as to replaced parts of, or extensions to, existing installation pipework; − the purging of air from, and the admission of gas to, pipework installations and their hand over to the operator; − the installation and commissioning of appliances; − the safe operation and maintenance of installations in use. For guidance on the installation of meters see Annex D and S.R 12007-5. The requirements relating to installations of non-domestic appliances or pipe systems are not included in this Standard. The requirements for installations to non-domestic buildings are set out in I.S. 820. The requirements relating to the installation or maintenance of industrial process equipment, be it either an appliance or a pipe system, in an industrial premises are not included in this Standard. The requirements for the construction of gas service pipes which supply gas from a natural gas main or an LPG distribution system to the point of delivery are set out in S.R. 12007-5. | TC 001 SC03 TC 2 Installation and Appliances | EN 1775 | Project Approved | Not Published |  | Alice Hanly
I.S. 328:2021 | Gas transmission — Pipelines and pipeline installations (Edition 5.0) | This Standard applies to the design, construction, inspection, testing, operation, maintenance and decommissioning of steel pipelines and pipeline installations for the transmission of 1st and 2nd family gases, natural gas and substitute natural gas, (e.g. Bio-methane gas) at maximum operating pressures over 16 bar and temperatures between – 25 °C and + 120 °C. The upper pressure limit is not defined but in current general practice this extends up to 100 bar. This standard applies to onshore pipelines including water crossings. This standard excludes pipelines, the greater part of whose length is offshore. Further requirements for pressure regulating stations are detailed in Annex A. NOTE For service lines at the inlet pipework of the pressure regulating station with a maximum upstream operating pressure not exceeding 16 bar and a design flow rate equal to or less than 200 m3/h under normal conditions, see I.S. EN 12279. Further requirements for pipeline installations other than pressure regulating stations are detailed in Annex B. Abandonment of pipeline installations is excluded from this standard. | TC 001 SC04 TC 5 Transmission | EN 1594, EN 12186 | Published | Published | 2021-07-02 | Alice Hanly
I.S. 3216:202x | Code of Practice – Bulk storage of liquefied petroleum gas (LPG) – (Edition 3) | This Standard specifies the equipment and activities associated with the safe storage and transfer of LPG under pressure at ambient temperatures in fixed and skid mounted vessels larger than 150 litres. It applies to all such sites whether or not the material is stored for use on-site or trans-shipment and subsequent use off-site. General guidance is not given on the storage of cylinders or cartridges containing LPG. Advice on these matters can be found in I.S. 3213. For domestic pipework other than that associated with storage facilities refer to I.S. 813. For non-domestic piping refer to I.S. 820 and I.S. EN 15001 parts 1 and 2 as appropriate. For service pipework refer to I.S. 265. For distribution pipework see I.S. 329. The content of this standard represents the minimum requirements for the safe storage of LPG at fixed installations. However, in specific circumstances the regulatory authorities may find it necessary to impose additional safeguards. This standard excludes the transport of LPG covered under ADR or IMDG. | TC 001 SC07 TC 8 Fixed bulk storage of LP Gas and LP Gas refuelling stations |  | Project Approved | Not Published |  | Alice Hanly
S.R. 325:202X | Recommendations for the design of masonry structures in Ireland to Eurocode 6 | Full revision and update of S.R. 325 guidance needed in light of revised 2nd Gen Eurocode 6 standards, reflect current masonry construction practices and include new normal meteorological data related to wind driven rain and ground temperatures. | TC 003 Concrete Standards Consultative Committee | EN 1996-1, 2 | Project Proposed | Proposed |  | Ken Murphy
I.S. 437:20xx - Revision | Horse and stud fencing - Timber post and rail | I.S. 437 specifies materials, test methods, marking, packaging, transport and on-site storage requirements for timber post and rail used for horse and stud fencing. The standard also includes requirements for electric rope, electric tape and specialised horse fencing wire used in horse and stud fencing. Fencing arrangements are defined for: - Boundary fencing; - Paddock fencing; - Lunging & turnout areas. The standard specifies fencing arrangements using timber post and rail, electric rope and tape, and specialised horse fencing wire. | TC 008 Timber Standards Consultative Committee |  | Project Proposed | Proposed |  | Kieran Cox
I.S. 440:202x | Timber frame construction, dwellings and other buildings | This Irish Standard specifies requirements for materials, design, manufacture, construction details, site work and quality control for platform timber frame construction. The scope of this Standard is limited to: - Buildings where the maximum number of storeys is four and the maximum height from the external ground level to the top floor level is 10 m; - Buildings where the maximum fire resistance is 60 minutes; - Buildings where timber materials are subject to either service classes 1 or 2; - Stud centres up to a maximum of 610 mm; - Panels manufactured using mechanical fasteners; - Buildings that have an outer leaf of masonry or timber cladding with a drained and ventilated cavity behind the outer leaf. Other external claddings, where a drained and ventilated cavity is provided, are allowed by this Standard provided they have an approval certificate. The on-site fabrication of timber frame wall panels is outside the scope of this Irish Standard. | TC 008 Timber Standards Consultative Committee |  | Project Approved | Not Published |  | Jonathan Quigley
S.R. 66:202x | Standard Recommendation providing guidance to wastewater treatment products in compliance with the EN 12566 series of standards | To provide guidance at a National level on tertiary treatment products which come under the hEN, I.S. EN 12566-7:2013 in response to new EPA CoP for small WWTS. | TC 011 Wastewater Engineering Standards Committee | EN 12566 | Project Proposed | Proposed |  | Ken Murphy
I.S. 420:202x | Pre-cast Concrete Manholes |  | TC 011 Wastewater Engineering Standards Committee | EN 1917:2002 | Project Proposed | Proposed |  | Ken Murphy
I.S. 342:202x | Hygiene for food processors | This Irish Standard is a guide to good hygiene practice, which meets the requirements of of EU Regulation 852/2004 and 853/2004 It will apply to all food processing companies | TC 013 WG 1 Food Industry Standards Committee |  | Approved to publish | Not Published |  | Anne Marie Crowley
NA+A1:202x to I.S. EN 1994-1-2:2005&A1:2014 | National Annex to I.S. EN 1994-1-2: Eurocode 4- Design of composite structures - Part 1-2 - General rules - Structural fire design | Amendment to NA to I.S. EN 1994-1-2 | TC 015 Eurocodes Standards Consultative Committee | EN 1994-1-2:2005 | Project Proposed | Proposed |  | Ken Murphy
NA:202x to I.S. EN 1996-1-1:202x | Irish national Annex to Eurocode 6 - Design of masonry structures - Part 1-1: General rules for reinforced and unreinforced masonry structures | Full revision of NA required as part of 2nd Gen Eurocode project. | TC 015 Eurocodes Standards Consultative Committee | EN 1996-1-1:202x | Project Proposed | Proposed |  | Ken Murphy
NA:202x to I.S. EN 1990:202x | Irish National Annex to Eurocode 1990 - Basis of structural and geotechnical design | Full revision of NA required as part of 2nd Gen Eurocode project. New NA will also address the new EN 1990 Annex A2 for bridges. | TC 015 Eurocodes Standards Consultative Committee | EN 1990:202x | Project Proposed | Proposed |  | Ken Murphy
NA:202x to I.S. EN 1993-1-1:202x | Irish National Annex to Eurocode 3. Design of steel structures - Part 1-1: General rules and rules for buildings | Full revision of NA required as part of 2nd Gen Eurocode project. | TC 015 Eurocodes Standards Consultative Committee | EN 1993-1-1:202x | Project Proposed | Proposed |  | Ken Murphy
I.S. 3217:202x | Emergency Lighting | The standard gives requirements for the clear indication and safe level of illumination of escape routes in the event of failure of supply to the normal lighting and the minimum continuous period of operation for emergency escape lighting. | TC 016 Fire Safety Standards Committee |  | Post Public Enquiry | Not Published |  | James Clarke
I.S. 291:2015+A1:2022 | Selection, commissioning, installation, inspection and maintenance of portable fire extinguishers and Amendment 1 | - The inclusion of a colour coding scheme to identify the extinguishing medium. The industry norms, which have been accepted in Ireland and the UK for over 30 years, differ from Europe and the rest of the world. This was a serious omission from I.S. 291: 2015 and could lead to confusion in the event of a fire e.g. trying to tackle a live electrical source with a water extinguisher believing it to be dry powder - Addressing the environmental concerns around the testing and disposal of foam filled fire extinguishers. - General maintenance of this Standard is necessary as unlike the EN 3 Series of Standards there is a requirement for the use of a Pressure Relief Device for portable fire extinguishers covered by the scope of I.S. 291:2015. - editorial improvements | TC 016 Fire Safety Standards Committee |  | Approved to publish | Not Published |  | James Clarke
I.S. 3218:202x | Fire detection and alarm systems for buildings - System design, installation, servicing and maintenance | This Standard provides requirements and recommendations for the planning, design, installation, commissioning, servicing and maintenance of fire detection and alarm systems in premises including those used for residential/domestic purposes | TC 016 Fire Safety Standards Committee | CEN/TS 54-14:2018 | At Public Enquiry | Not Published |  | James Clarke
S.R. 18:2021 | Guidance on the use of I.S. EN 13139:2002 - Aggregates for mortar | S.R. 18 provides guidance on the use of I.S. EN 13139:2002 in Ireland. I.S. EN 13139:2002 specifies the properties of aggregates and filler aggregates obtained by processing natural, manufactured or recycled materials and mixtures of these aggregates for use in mortar for buildings, roads and civil engineering works including the following mortar end uses: a) masonry mortar; b) floor/screed mortar; c) surfacing of internal walls (plastering mortar); d) rendering of external walls; e) special bedding materials; f) repair mortar; and g) grouts. This S.R. provides guidance only for natural aggregates used to make masonry mortar, plastering/rendering and floor screeds. It does not include guidance with regard to the use of manufactured or recycled aggregates or for special bedding materials, repair mortar or grouts. NOTE Lightweight aggregates for mortar are covered by I.S. EN 13055-1. | TC 017 Roads Standards Committee | EN 13139:2002 | Published | Published | 2021-09-17 | Therese Clarke
I.S. 844:202x | Transportation and installation of bituminous materials for roads and other paved areas | Requirements for transport and installation of asphalt mixtures conforming to I.S. EN 13108 and SR 28 from the time that they leave the mixing plant until they are placed on the road and ready to receive a superimposed layer or traffic. It also includes requirements for preliminary work at the laying site needed to ensure that the substrate is fit to receive the asphalt and for the application of bond coats. See scope of BS - except include parts of EN 13108 in scope of SR 28.... | TC 017 Roads Standards Committee | EN 13108 | Project Approved | Not Published |  | Therese Clarke
I.S. ISO 21542:202x | Building construction -- Accessibility and usability of the built environment | This document specifies a range of requirements and recommendations for the elements of construction, building assemblies, components, fittings and products that relate to the design and constructional aspects of usability and accessibility of buildings, i.e. access to buildings, circulation within buildings, egress from buildings during normal conditions, and evacuation in the event of a fire. This document also applies to the common spaces in multi-unit residential buildings. Recommendations regarding residential units are given in Annex A. This document also contains provisions with respect to outdoor features directly concerned with access to a building or a group of buildings from a relevant site boundary, or between such a group of buildings within a common site. This document does not deal with elements of the external environment, such as public open spaces, whose function is self-contained and unrelated to the use of a specific building. This document is applicable to new buildings and new work in existing buildings. This document introduces the concept of ‘exceptional considerations for existing buildings’ for situations where it is exceptionally difficult to meet the requirements specified and, thus, impossible to provide full accessibility. By means of ‘exceptional considerations for existing buildings’, an acceptable, though restricted, level of accessibility is specified. An exceptional consideration for existing buildings is not to be applied in other situations or invoked in an unjustified manner, or as an excuse for not achieving a higher level of accessibility, where this is economically and/or technically feasible. The dimensions stated in this document, relevant to the use of wheelchairs, are related to the footprint of commonly used wheelchair sizes and users as specified in ISO 7176-5 and ISO/TR 13570-2, 800 mm wide and 1 300 mm long. This document is primarily written for adults with disabilities, but it includes some recommendations on specific accessibility needs of children. | TC 023 Universal Design Standards Consultative Committee | ISO 21542:2021 | Project Proposed | Proposed |  | Elizabeth O'Ferrall
I.S. 357:202x | Playing field equipment - Goals - Code of practice on the procurement, installation, maintenance inspection and storage | This Irish Standard gives guidance for the procurement, installation, maintenance, storage and inspection of goals. It also gives guidance for their inspection and testing by the owner. For the purpose of this code of practice, goals should include, uprights, crossbar, together with any other parts such as the net, net support posts, sockets and anchoring systems. It is applicable to goals that are used for recreational play, training and competitions. It is not applicable to goals that are classed as toys. Alterations or additions or appendages, to parts of a goalpost that could affect the essential safety of the equipment should not be carried out/used i.e. target practice sets. | TC 024 Safety of Goalposts Committee |  | Project Proposed | Proposed |  | Jonathan Quigley
S.R. 55:2021 | Solar photovoltaic micro-generators for dwellings - design, installation, commissioning and maintenance | The S.R. will provide for the design, installation and commissioning of solar PV panels in new and existing dwellings. The target audience will include the professionals and installers involved. It will build on the requirements in related European Standards, S.R. 50-2, pr I.S. 10101 National Wiring Rules for Electrical Installations, SEAI Code of Practice for Solar Photovoltaic and the UK Microgeneration Certification Scheme. SEAI has committed to providing technical support to the project. The standard will provide the basis for upskilling industry and will form an integral part of the technical infrastructure necessary to phase out the use of fossil fuels in new dwellings. | TC 031 Building Services Standards Committee |  | Published | Published | 2021-12-20 | Fiona O’Donovan & Jon Clare
I.S. 361:202x | Code of practice for the safe use of tower cranes and self-erecting cranes | Requirements for the safe use of tower cranes, including self-erecting tower cranes. Subjects covered include selection of tower cranes, planning the installation (including site specific design work, e.g. base and ties), erection, extension (including climbing), maintenance, operation, and dismantling. | TC 033 Cranes |  | Project Approved | Not Published |  | Jonathan Quigley
S.R. 54:2014/prA2:202x | Code of practice for the energy efficient retrofit of dwellings | This amendment aims to revise information provided on the existing case studies A, B and C (sections 5.5.1 to 5.5.4 of the document) for retrofitting of dwellings, including recalculation of the energy performance ratings using the Dwelling Energy Assessment Procedure (DEAP), in line with the Major Renovations requirement of Building Regulations. | TC 040 Retrofit of existing dwellings Standards Committee |  | At Public Enquiry | Not Published |  | Therese Clarke
I.S. 311-1:202x | Verification of environmental parameters of solid fuel supplied to the residential market in Ireland – Part 1 Operator Requirements | This I.S. covers the traceability and compliance of solid fuels intended for the residential market in Ireland. The application of this I.S. applies at the most effective control point(s) in the supply chain; generally, though not limited to, the production operation | TC 053 SWiFT 7 - Verification of bagged coal |  | Project Approved | Proposed |  | Kieran Cox
I.S. 311-2:202x | Verification of environmental parameters of solid fuel supplied to the residential market in Ireland - Part 2 Requirements for the certification body. | This part of I.S. 311 -2 contains principles and requirements for the competence, consistency and impartiality of bodies providing audit and certification of I.S. 311 - 1. Certification bodies operating to this part of I.S. 311 -2 do not need to offer all types of management system certification. Certification of management systems is a third-party conformity assessment activity (see ISO/IEC 17000:2004, 5.5) and bodies performing this activity are therefore third-party conformity assessment bodies.” | TC 053 SWiFT 7 - Verification of bagged coal |  | Project Approved | Proposed |  | Kieran Cox
I.S. 399:2021 | Energy efficient design – Requirements with guidance for use | This standard specifies requirements for establishing and implementing an energy efficient design process for projects. Its purpose is to enable an organization to achieve best possible energy performance outcomes for investment projects. These include new, modified and renovated facilities, buildings, equipment, systems and processes. This standard specifies requirements for top management, for the organization and for the design project application. It specifies energy efficient design requirements up to and including final commissioning and handover to the operator. This standard is applicable to all organizations engaged in design and procurement activities that have the potential to contribute to energy performance and avoided energy consumption. The scope of this standard specifies requirements for certification of projects. This standard also provides, in Annex A, informative guidance on its use. The scope of this standard does not specify energy performance targets for new, modified and renovated facilities, buildings, equipment, systems and processes. | TC 059 Energy Standards Consultative Committee |  | Published | Published | 2021-11-26 | Barry Cox
I.S. 465:2018+prA2:202X | Assessment, testing and categorization of damaged buildings incorporating concrete blocks containing certain deleterious materials | To address feedback on how the I.S. is being implemented in practice and to reflect the understanding being gained from test data obtained from blocks/samples taken from damaged buildings. | TC 063 Concrete Blocks Committee |  | Project Proposed | Proposed |  | Ken Murphy
NA;202x to I.S. EN 14214:2012+A1:2014 | National Annex to Liquid petroleum products - Fatty acid methyl esters (FAME) for use in diesel engines and heating applications - Requirements and test methods | Describes requirements and test methods for marketed and delivered fatty acid methyl esters (hereafter known as FAME) to be used either as fuel for diesel engines and for heating applications at 100% concentration, or as an extender for distillate fuel for diesel engines in accordance with the requirements of EN 590 and for heating fuel | TC 065 Liquid fuels of petroleum, synthetic and biological origin | EN 14214:2012+A1:2014 | Project Proposed | Proposed |  | Kieran Cox